## Page 1
|  |  | DAILY QUALITY CONTROL REPORT | [5 empty] | PAGE______of ______
DAY: M T W TH F S SU
DATE: | [5 empty] | CONTRACT NO:
PROJECT:
WEATHER AM: | [5 empty] | WEATHER PM:
NUMBER OF WORKERS ONSITE: | [5 empty] | START TIME: |  |  | STOP TIME:
AMBIENT CONDITIONS | [5 empty] | INSTRUMENT RECORD
Location: | [5 empty] | Instrument | Serial # | Calibrated (Yes / No) | Equipment Calibration Check (Standard vs Actual Readings)
Time (24hr) | : | : |  | : | : |  |  | Y N | / | / | /
Relative Humidity % | % | % |  | % | % |  |  | Y N | / | / | /
Temperature Air | °F | °F |  | °F | °F |  |  | Y N | / | / | /
Temperature Surface | °F | °F |  | °F | °F |  |  | Y N | / | / | /
Temperature Dew Point | °F | °F |  | °F | °F | Has the Quality Control Supervisor collected & inspected the inspection equipment within the past 12 months? YES NO
Surface / Dew Point Depression
DESCRIPTION OF AREAS / LOCATIONS & WORK PERFORMED
SURFACE PREPARATION QUALITY ITEMS
Surface Preparation Required: SSPC SP- | [5 empty] | Surface Preparation Performed: SSPC SP-
Surface Profile Required: | [5 empty] | Surface Profile Achieved:
Method: ☐ Power Tool ☐ Hand Tool ☐ Sanding ☐ Solvent Cleaning ☐ Power Wash ☐ Other______________
Is the surface to be painted: Clean, Moisture Free, Free of oil, Grease, Dirt & other Contaminants? ☐ YES ☐ NO
IF NO DO NOT PROCEED! Explain:
Was Any Hazardous Waste Generated? YES NO. If Yes was it properly stored & identified?
COMMENTS:
Light Meter Serial No. ____________ Light Reading Inside Enclosure ______ FC ______ Time ______ FC ______ Time
Competent Person Print: | [5 empty] | Competent Person Sign:
QC Supervisor Print: | [5 empty] | QC Supervisor Sign:
Note: this field presents information gathered by an FINE Group representative. It provides a record of measurements and observations believed to be accurate.

## Page 2
| DAILY QUALITY CONTROL REPORT | [5 empty] | PAGE______of ______
DAY: M T W TH F S SU
DATE: |  |  |  | CONTRACT NO:
PROJECT:
CONT → SURFACE PREPARATION QUALITY ITEMS
Sharp Edges and Weld Splatter Removed ☐ YES ☐ NO ☐ N/A
Clean and Dry Abrasive ☐ YES ☐ NO ☐ N/A
Type of Abrasive and Size ______________________________________
Compressed Air Check ☐ YES ☐ NO ☐ N/A
Nozzle Air Pressure ______________________________________
Blotter Test ☐ YES ☐ NO ☐ N/A
SAFETY CHECK LIST
Any Safety Issues occur? Yes No |  |  | If Yes was a copy sent to the field office?
Are the workers wearing proper PPE? Yes No |  |  | Is pre start Safety Talks being performed? Yes No
COATING APPLICATION
Application Location(s):
Coating: ☐ Primer ☐ Intermediate ☐ Finish ☐ Intumescent ☐ Stripe ☐ Sealer ☐ Other________________
Mix(s) Witnessed & Acceptable: YES NO |  |  | Batch / Lot #'s |  | # Of Mixes | Material Temps |  |  | Mix Times
Manufacture: |  |  | Part: |  |  | 1st : |  | °F | :
Product Name: |  |  | Part: |  |  | 2nd : |  | °F | :
Kit Size & Color: |  |  | Part: |  |  | 3rd : |  | °F | :
Shelf Life: |  |  | Reducer: #: |  |  | Pot Life:
Method of Application: ☐ Airless/Con.Spray ☐ Brush ☐ Roller ☐ Trowel | [5 empty] | Total Gallons Applied:
Required WFT: |  | WFT Readings: / / / / / / / | [6 empty] | Avg WFT:
COATING APPLICATION
Application Location(s):
Coating: ☐ Primer ☐ Intermediate ☐ Finish ☐ Intumescent ☐ Stripe ☐ Sealer ☐ Other________________
Mix(s) Witnessed & Acceptable: YES NO |  |  | Batch / Lot #'s |  | # Of Mixes | Material Temps |  |  | Mix Times
Manufacture: |  |  | Part: |  |  | 1st : |  | °F | :
Product Name: |  |  | Part: |  |  | 2nd : |  | °F | :
Kit Size & Color: |  |  | Part: |  |  | 3rd : |  | °F | :
Shelf Life: |  |  | Reducer: #: |  |  | Pot Life:
Method of Application: ☐ Airless/Con.Spray ☐ Brush ☐ Roller ☐ Trowel | [5 empty] | Total Gallons Applied:
Required WFT: |  | WFT Readings: / / / / / / / | [6 empty] | Avg WFT:
Comments:
Competent Person Print: |  |  |  | Competent Person Sign:
QC Supervisor Print: |  |  |  | QC Supervisor Sign:
Note: this field presents information gathered by an FINE Group representative. It provides a record of measurements and observations believed to be accurate.